## Final Drive Ratio
|  |  |  | EXISTING SETUP |  | Trans | Final | * Lever Arm | MPH @ rpm | MPH @ rpm |  | Automatic Transmissions | [5 empty] | Automatic Transmissions with Lock-up Convertors | [5 empty] | Manual Transmissions
|  |  |  | = Select your current transmission | Gear | 0 | Drive | of Tire | 1000 | 6000 | Gear | P-Glide 1 | P-Glide 2 | TH-180c | TH-300 | TH-350 | TH-400 | 200r4 | 700r4 | 4L30-E | 4L30-Eopt | 4L60-E | 4L80-E | MC1 | M20,0 ring | M20,2 ring | M21,1 ring | M22 | Richmond5 | Richmond6 | S3,0 ring | S3,1 ring | S3,2 ring | S3,3 ring | S4,0 ring | S4,1 ring | S4,2 ring | S4,3 ring | ST10,2 ring | ST10,3 ring | ST10,5 ring | ST10,6 ring | T5 | T5-close | T56 | TKO-500 | TKO-600
n |  |  |  | = Lock-up Convertor or Manual? ( y / n ) | 1st |  | 0 | #DIV/0! | #DIV/0! | #DIV/0! | 1st | 1.76 | 1.82 | 2.4 | 1.765 | 2.52 | 2.482 | 2.741 | 3.059 | 2.4 | 2.86 | 3.059 | 2.482 | 2.42 | 2.56 | 2.52 | 2.2 | 2.2 | 3.28 | 4.41 | 2.84 | 2.54 | 3.11 | 3.5 | 2.84 | 2.54 | 3.11 | 3.5 | 2.43 | 2.64 | 3.42 | 2.88 | 2.95 | 2.75 | 2.97 | 3.27 | 2.87
|  |  |  | = Enter your existing rear gear ratio | 2nd |  | 0 | #DIV/0! | #DIV/0! | #DIV/0! | 2nd | 1 | 1 | 1.479 | 1 | 1.52 | 1.482 | 1.568 | 1.625 | 1.479 | 1.62 | 1.625 | 1.482 | 1.61 | 1.91 | 1.88 | 1.64 | 1.64 | 2.13 | 2.75 | 1.68 | 1.5 | 1.84 | 1.89 | 2.01 | 1.8 | 2.2 | 2.47 | 1.61 | 1.75 | 2.28 | 1.91 | 1.94 | 1.94 | 1.94 | 1.98 | 1.89
| / | - |  | = Enter the metric size of your rear tires ( ex 235 / 60 - 15 ) | 3rd |  | 0 | #DIV/0! | #DIV/0! | #DIV/0! | 3rd |  |  | 1 |  | 1 | 1 | 1 | 1 | 1 | 1 | 1 | 1 | 1 | 1.48 | 1.46 | 1.28 | 1.28 | 1.57 | 1.57 | 1 | 1 | 1 | 1 | 1.35 | 1.44 | 1.47 | 1.65 | 1.23 | 1.33 | 1.46 | 1.33 | 1.34 | 1.34 | 1.35 | 1.34 | 1.28
[5 empty] | 4th |  | 0 | #DIV/0! | #DIV/0! | #DIV/0! | 4th | [6 empty] | 0.674 | 0.696 | 0.723 | 0.723 | 0.696 | 0.75 |  | 1 | 1 | 1 | 1 | 1.24 | 1.24 |  |  |  |  | 1 | 1 | 1 | 1 | 1 | 1 | 1 | 1 | 1 | 1 | 1 | 1 | 1
0 |  |  |  | = Tire Circumference | 5th |  | 0 | #DIV/0! | #DIV/0! | #DIV/0! | 5th | [17 empty] | 1 | 1 | [12 empty] | 0.63 | 0.74 | 0.84 | 0.68 | 0.64
0 |  |  |  | = Tread Width | 6th |  | 0 | #DIV/0! | #DIV/0! | #DIV/0! | 6th | [18 empty] | 0.76 | [14 empty] | 0.62
0 |  |  |  | = Sidewall Height | Rev |  | 0 | #DIV/0! | #DIV/0! | #DIV/0! | Rev | 1.76 | 1.76 | 2 |  | 1.93 | 2.077 | 2.067 | 2.294 | 2 | 2 | 2.294 | 2.077 | 2.63 | 3.16 | 3.11 | 2.27 | 2.27 | 4.79 | 0.8 | 2.63 | 2.63 | 2.63 | 2.63 |  |  |  |  | 2.35 | 2.55 | 2.78 | 3.33 | 2.76 | 2.76 | 3.38 | 3 | 3
|  |  |  | Click here to calculate Existing | [6 empty] | Weight |  |  | 130/140 | 152 |  | 190 | 157 | 167/184 | 168/177 | 160/176 | 160/176 | 260 | [5 empty] | 95 | 108 |  |  |  |  | 82 | 82 | 82 | 82 | 100 | 100 | 100 | 100 | 75 | 75 | 129 | 105 | 105
[6 empty] | Reset Work Areas |  |  |  |  | Torque |  |  | 258 |  |  | 440 |  | 350 | 258 | 258 | 350 | 440 | [5 empty] | 450 | [13 empty] | 175 | 175 | 400 | 500 | 600
|  |  |  | HYPOTHETICAL SETUP |  | Trans | Final | * Lever Arm | MPH @ rpm | MPH @ rpm
|  |  |  | = Select your planned transmission | Gear | 0 | Drive | of Tire | 1000 | 6000
n |  |  |  | = Lock-up Convertor or Manual? ( y / n ) | 1st |  | 0 | #DIV/0! | #DIV/0! | #DIV/0!
|  |  |  | = Enter your planned rear gear ratio | 2nd |  | 0 | #DIV/0! | #DIV/0! | #DIV/0!
| / | - |  | = Enter the metric size of your new rear tires ( ex 235 / 60 - 15 ) | 3rd |  | 0 | #DIV/0! | #DIV/0! | #DIV/0!
[5 empty] | 4th |  | 0 | #DIV/0! | #DIV/0! | #DIV/0!
0 |  |  |  | = Tire Circumference | 5th |  | 0 | #DIV/0! | #DIV/0! | #DIV/0!
0 |  |  |  | = Tread Width | 6th |  | 0 | #DIV/0! | #DIV/0! | #DIV/0!
0 |  |  |  | = Sidewall Height | Rev |  | 0 | #DIV/0! | #DIV/0! | #DIV/0!
Click here to calculate Hypothetical
|  |  | Notes: | Green cells are data entry areas, in Yellow cells the results are calculated for you ( Tire Circumference can function as either data entry or calculation ) and Orange cells activate macro's when clicked with a mouse.
It's always best to measure the circumference of a tire with a tape measure. Actual tire sizes vary from manufacturer to manufacturer for a given metric designation. Tire pressure will also affect tire size, especially for Bias Ply tires.
Transmission ratios listed are for the most common of each type. There can be, and often are, exceptions especially for the more modern transmissions. In those cases, directly enter your ratios into the work sheet.
|  |  |  | M = Muncie | S = Saginaw |  |  | ST10 = Super T-10
|  |  |  | MC1 = Muncie Heavy Duty 3 speed | S3 = Saginaw 3 speed |  |  | T = Borg-Warner or Tremec
|  |  |  | P = PowerGlide Automatic | S4 = Saginaw 4 speed |  |  | TH = Turbo-Hydromatic
0
0
Macro
Error
Note on A3: A lock-up convertor or clutch will firmly couple to the flywheel. I'm calculating a 5% loss for a torque convertor.
Note on A7: If you enter the metric tire size in the box above this will be calculated for you.
Note on A16: A lock-up convertor or clutch will firmly couple to the flywheel. I'm calculating a 5% loss for a torque convertor.
Note on A20: If you enter the metric tire size in the box above this will be calculated for you.
Note on A75: If you enter the metric tire size in the box above this will be calculated for you.
Note on A76: If you enter the metric tire size in the box above this will be calculated for you.
Note on R2: Same ratio's as the Super Turbine 300/Jetaway/TempesTorque switch pitch transmissions
Note on U2: Can lock up in any gear except first
Note on V2: Can lock up in any gear except first
Note on W2: Can lock up in any gear except first
Note on X2: Can lock up in any gear except first
Note on Y2: Can lock up in any gear except first
Note on Z2: Can lock up in any gear except first
Note on AA2: Heavy Duty Muncie 3 speed
Note on AE2: Muncie heavy duty close ratio 4 speed, also known as the 'Rockcrusher'
Note on AT2: World Class T5, don't bother with the earlier T5's
Note on AU2: World Class T5, don't bother with the earlier T5's